## 0 Instructions
Annex 1. CAMS 4.1 questionnaire for building projects
CAMS GoA 4.1 Energy Efficiency Project Survey
This survey is to collect information on the various EU funded energy efficiency (EE) projects in the CAMS project partner areas.
The scope is either a retrofit or new construction of multi-story buildings and/or complexes
The goal of the survey is to assess these EE projects in their ability (or the lack of the ability) to take into account climate change adaptation in implementing EE measures
Ideally, we would like to have a mix of various projects to
(1) map out the level of adaptations measures in typical EE projects
(2) map out innovative approaches in combining climate change mitigation and adaptation measures
(3) showcase some projects where the design is systematic in regard to mitigation and adaptations and multiple synergies arise
(4) showcase some projects where the design is isolated in reagard to mitigation and adaptations and possible negative consequences arise
Each project partner is expected to get acquainted with the survey and make a proposal for at least 2 projects to be evaluated
This choice is to be communicated and confirmed with the task lead (SEI Tallinn) before advancing with carrying out the surveys
In filling out the survey, each partner is to decide which stakeholder (project engineer, owner, financer, etc) is to contribute in which format (e-mail, interview, workshop, etc)
In filling out the survey, please follow these instructions:
(1) First, fill out the information on the "Intro questions" sheet. Choose the relevant categories that apply to the project. Make sure to attach an image
(2) In the "Adaptiation approach" you will first see a list of likely climate change impacts in urban areas and then you are asked to fill out questions on if and how the risks were dealt with in your project
(3) In the "Mapping of measures" sheet you will see multiple categories of measures. This is a non-exhaustive list of EE and adaptation measures for buildings
Categories, which do not apply to your project (based on the choices made on TITLE page) are greyed out
On the same page you will find a matrix on the correllation between the individual measures and adaptation/mitigation categories.
This is to identify if a measure is pureley EE, purely adaptation or combination of both.
(3.1) For the prefilled measures the correllation has also been filled out.
(3.2) Go through the categories and fill out information (columns O through W) on all of the prefilled measures
(3.3) Add relevant new measures by adding rows in the corresponding locations. Fill out the correllation matrix by inserting either 1 (weak correllation) or 2 (strong correllation)
(3.4) Make sure that you have filled out the information on all mitigation (EE) as well as adaptation measures before moving on
(3) Go to the final page of the survey and fill out the questions regarding the planning process of the project

## 1 Intro questions
help
Project title
Location | Country, city/area
Type of project | new building or retrofit
Project commissioning year | could be also a future project currently in the design phase
Survey compiled by (name , title, organization) | Project partner
Stakeholders contributing to the filling of survey | eg project engineer, owner, financer, etc
Project main use | residential, commercial, infrastrcuture
Number of stories | Only if appliccable
Net building area
Cost
Please select from the dropdowns the categories that apply to the project being evaluated |  | anchronyms | if
Site selection |  | ss
Architectural form |  | af
Buidling envelope and fixtures |  | be
Energy supply of the building |  | es
Water supply and use of water |  | uw
Ventilation, AC, Cooling |  | vac
Electrical appliances & lighting |  | ea
Building surroundings & landscaping |  | bs
Embodied energy (building materials & constrcution processes) |  | ee
Project management, commissioning |  | pm
Copy/paste an image of the project that can be included in the final report

## 2-1 Adaptation approach
In regard to the impact of climate change to urban environment in the Baltic Sea Region, the following 5 major impact categories can be identified:
| Parameter | Impact of climate change related to the parameter | Impact on urban systems | Examples of adaptation measures from different BSR cities
CCI1 | Precipitation | More extreme precipitation such as heavy rainfall, rainstorm, fog, heavy snow | Damage to the city infrastructure due to flooding; Properties could also be under risk of flooding; Heavy water run-off that affects every aspect of urban life - from transport and logistics to residential sector and public health (Paju, 2019) | Prioritized streets and roads for snow clearance (City of Umea, Sweden); Stormwater risk mapping (City of Helsinki, Finland); Cloudburst mapping (Malmö, Sweden); different nature based solutions like implementation of blue-green factor
CCI2 | Temperature | Heat waves and extremely hot days | Temperature increase and heatwaves can increase the “heat island” effect that includes: • melting asphalt • increased asphalt rutting due to material constraints • thermal expansion affecting bridge joints and paved surfaces, also, • damage to bridge structure materials. Also increasing demand for public health services since it is more difficult for the elderly, children, people with chronic diseases and of low socio-economic background to cope with the heat waves. Also, energy, residential and transport sectors will be affected by the heatwaves. ​(Paju, 2019)​ | Portable cooling units to eldercare sheltered homes and city hospital (Kemi, Finland); Analysing heat resistance in public buildings (Växjö, Sweden); different nature-based solutions like tree planting
CCI3 | Storm & wind & other extreme weather events | Severe wind; storm surge; lighting/thunderstorms; tornado and extra tropical storm | Damages to road infrastructure (fallen trees on roads and power lines); increased maintenance costs; danger exists also to inhabitants ​(Paju, 2019)​ | Hazard resistant infrastructure design and construction (Örebro, Sweden); Underground cabling of the power grid (Turku, Finland); Strengthening the expertise of construction control staff in licensing and control functions (resilience and resistance measures for buildings) (Lahti, Finland).
CCI4 | Flood & sea level rise | Coastal flood, flash/surface flood, river flood | All areas of the urban infrastructure are affected – from transport to well-being of the local inhabitants. Damaging infrastructure, disturbing the accessibility, floods can also cause the mixing of sewage and drinking water​ (Paju, 2019)​ | Inventory of calculated highest flows (Växjö, Sweden); Coordination team for high flows and dams (crisis management including warning and evacuation systems) (Växjö, Sweden); Coastal protection strategy (Trelleborg, Sweden); Promoting the sense of community (community engagement/education) (Turku, Finland)
CCI5 | Water scarcity | Drought | Affects the cities from food production to the well-being of biodiversity and ecosystem services in the urban areas. ​(Paju, 2019)​ | Water butts/rainwater capture (Visby, Sweden); different nature-based solutions like water-delaying measures in a changed climate (store more water in the landscape)

## 2-2 Adaptation approach
1 | What approach, if any, did you take in assessing climate change induced risks and identifying adaptation measures to mitigate the risks?
Precipitation
Temperature
Storm & wind & other extreme weather events
Flood & sea level rise
Water scarcity
2 | Have you communicated the risks and recommendations with your client? How? As a result, which additional measures were impelemented?
3 | What tools, if any, have you used to assess risks induced by the future climate change?

## 3 Mapping of measures
Correllation scale:
|  |  | STRONG |  | WEAK |  | NONE
|  | MAPPING OF THE IMPLEMENTED MITIGATION AND ADAPTATION MEASURES | Relation of measures to climate change
|  |  | MITIGATION |  |  |  | ADAPTATION |  |  |  |  | To what extent was this measure implemented in the project? | If this measure was implemented, please describe briefly what was done. | Which climate related synergies / anergies you identify for implementing this measure? (if A measure, what impacts on M; if M measure, what impact on A?) | Were any additional measures foreseen to emphacize the synergies and/or leviate the anergies? Describe any innovative approches in more detail. | Further comments
|  |  | M1 | M2 | M3 | M4 | I1 | I2 | I3 | I4 | I5
ss | 1 | Site selection
Adaptation measures
ss | 1 | Consideration of future sea level rise/building at coastal areas or areas of high risks of flooding | ADAPTATION I3: 2; ADAPTATION I4: 2
Mitigation measures
ss | 1 | Access to renewable energy sources | MITIGATION M1: 2; MITIGATION M2: 2
ss | 1 | Existing infrastructure that allows to adopt efficient (heating ) systems (central heating, use of waste heat etc) | MITIGATION M1: 2
ss | 1 | Site selected to induce minimal car mobility | MITIGATION M3: 2
1
af | 1 | Architectural form
Mitigation measures
af | 1 | Shading due to building form | MITIGATION M2: 2; ADAPTATION I2: 1
af | 1 | Passive solar heating, glazing to wall ratio | MITIGATION M1: 2; MITIGATION M2: 2; ADAPTATION I2: 1
1
be | 1 | Building envelope & fixtures
Adaptation measures
be | 1 | Foundation built higher (eg basement floors are located higher) | MITIGATION M4: 1; ADAPTATION I4: 2
be | 1 | Stronger building envelope (load-bearing walls) and roof structure | MITIGATION M4: 1; ADAPTATION I3: 2
be | 1 | Moisture removal measures on external walls and windows | ADAPTATION I1: 2
be | 1 | Adequate gutter sizing | ADAPTATION I1: 2; ADAPTATION I3: 1
be | 1 | Elements fastened to buildings must be attached stronger (rain gutters, antennas and lights) | ADAPTATION I3: 2
be | 1 | Use of building materials that can cope with excessive moisture (various facade materials, Synthetic Roof Underlayment) | ADAPTATION I1: 2; ADAPTATION I3: 1; ADAPTATION I4: 2
be | 1 | Reflective materials | MITIGATION M2: 1; MITIGATION M4: 1; ADAPTATION I2: 2; ADAPTATION I3: 2
be | 1 | Green roofs | MITIGATION M4: 1; ADAPTATION I1: 2; ADAPTATION I3: 1; ADAPTATION I5: 1
Mitigation measures
be | 1 | Better air-tightness | MITIGATION M1: 2; MITIGATION M2: 2; ADAPTATION I2: 1
be | 1 | Insulation of building envelope (Passive House standard (PH), Nearly/net zero and energy plus energy buildings (NZEB)) | MITIGATION M1: 2; MITIGATION M4: 1; ADAPTATION I1: 1; ADAPTATION I2: 1
be | 1 | Glazing technologies | MITIGATION M1: 2; ADAPTATION I2: 1
be | 1 | Shutters | MITIGATION M2: 2; ADAPTATION I2: 1
1
es | 1 | Energy supply for the building
Adaptation measures
es | 1 | Automated heating systems that can cope with changing temperatures | MITIGATION M1: 1; ADAPTATION I2: 2; ADAPTATION I3: 1
Mitigation measures
es | 1 | Energy efficient heating systems | MITIGATION M1: 2; MITIGATION M2: 1; ADAPTATION I2: 1
es | 1 | Solar electricity generation through buildings’ roof-top photo voltaic (PV) installations | MITIGATION M2: 2; ADAPTATION I2: 1
es | 1 | District heating | MITIGATION M1: 2
es | 1 | Waste-heat utilization | MITIGATION M1: 2
es | 1 | Smart grids linked to reduced need for heating due to rising temperature | MITIGATION M1: 2; ADAPTATION I2: 1
es | 1 | Automated indoor climate (locally adjustable radiators etc) | MITIGATION M1: 2; MITIGATION M2: 1; ADAPTATION I2: 1
es | 1 | Green power purchase schemes | MITIGATION M2: 2
1
uw | 1 | Water supply and use of water
Adaptation measures
uw | 1 | Use of rainwater in the building | ADAPTATION I1: 1; ADAPTATION I5: 2
uw | 1 | Efficient water systems (water saving toilets, taps and other water related appliances) | ADAPTATION I5: 2
Mitigation measures
uw | 1 | Solar water heater | MITIGATION M2: 2; ADAPTATION I2: 1
uw | 1 | Hot water circulation | MITIGATION M2: 2; ADAPTATION I5: 1
uw | 1 | New domestic hot water systems (with heat recovery) | MITIGATION M1: 2
1
vac | 1 | Ventilation, Air conditioning, Cooling
Adaptation measures
vac | 1 | Inclusion of moisture removal in the ventilation units | MITIGATION M2: 1; ADAPTATION I1: 2
Mitigation measures
vac | 1 | Installation of new and effcient air conditioning units(HVAC) | MITIGATION M1: 2; MITIGATION M2: 2; ADAPTATION I1: 1; ADAPTATION I2: 1
vac | 1 | Improve natural ventilation | MITIGATION M1: 2; ADAPTATION I1: 1; ADAPTATION I2: 1
vac | 1 | District cooling | MITIGATION M2: 2
vac | 1 | Effecient heat recovery ventilation | bar: MITIGATION M1 to MITIGATION M2; ADAPTATION I1 to ADAPTATION I3
1
ea | 1 | Electrical appliances & lighting
Adaptation measures
ea | 1 | More resilient local electricity system (cable structure) and other storm proof appliances | ADAPTATION I1: 1; ADAPTATION I3: 2; ADAPTATION I4: 2
Mitigation measures
ea | 1 | Upgrade in lighting systems (use of T5 lamps, high electronic discharge lamps and LEDs) | MITIGATION M2: 2
ea | 1 | Smart meters | MITIGATION M1: 1; MITIGATION M2: 2; ADAPTATION I2: 1; ADAPTATION I3: 1
1
ee | 1 | Origin and quality of building materials
Mitigation measures
ee | 1 | Whole building life-cycle assessment | MITIGATION M4: 2
ee | 1 | Energy efficient/sustainable building materials | MITIGATION M4: 2
1
bs | 1 | Building surroundings & landscaping
Adaptation measures
bs | 1 | Permeable roads and car parks surrounding the building | ADAPTATION I1: 2; ADAPTATION I3: 1; ADAPTATION I4: 1
bs | 1 | Maintenance of plant cover and removal of dangerous trees near the buildings | ADAPTATION I3: 2
bs | 1 | Greenery planned within the building project | ADAPTATION I1: 2; ADAPTATION I3: 1; ADAPTATION I4: 2
bs | 1 | Sustainable storm water systems integrated in the buildings design, such as raingardens | ADAPTATION I1: 2; ADAPTATION I3: 2; ADAPTATION I4: 1
Mitigation measures
bs | 1 | Bicycle parks included in the buildings complex | MITIGATION M3: 2; ADAPTATION I3: 1; ADAPTATION I4: 1
bs | 1 | Electrical charges for electrical cars/bicycles | MITIGATION M3: 2
1
pm | 1 | Project management, commissioning
Adaptation measures
Complexicity assessment | bar: ADAPTATION I3
Mitigation measures
pm | 1 | Special (energy efficiency)courses for builders or other site workers, before or during the implementation of the project | MITIGATION M1: 2; MITIGATION M2: 2; ADAPTATION I2: 1
pm | 1 | Citizens/inhabitant courses | bar: MITIGATION M1 to MITIGATION M2; ADAPTATION I1 to ADAPTATION I5
1
1
1
1
1
1
1
1
1
1
1
1
1
1
1
1
1
1
1
1
1
1
1
1
1
1
1
1
1
Note on S5: The climate related impacts (as seen by authors) to be considered are described with the green boxes to the right. If you identify any other climate related impacts, please list them also here
Note on E6: Carbon reduction from reduced need of space heating
Note on F6: Carbon reductions from reduced need for electrcity (for final consumption)
Note on G6: Mobility related carbon reductions (modal shifts, electric vehicles, etc)
Note on H6: Carbon reductions from lower embodied energy of construction materials and processess
Note on I6: increase in the amount and frequency of precipitation (especially during the winter), extreme rainfall
Note on J6: Increase in the average annual temperature, heat waves
Note on K6: extreme weather conditions like snow storms, wind storms, hail, etc
Note on L6: flood & sea level rise
Note on M6: future water scarcity
Note on F18: Reduction in need for AC
Note on J18: Adaptation in regard to maintaining indoor comfort with increased hours of sunlight
Note on E19: Reduction of heating required during sunny cold periods of the year
Note on F19: Possible increase in electricity demand from AC in the hot periods
Note on J19: Possible increase in indoor temperature
Note on L23: Risk of flooding underground/ground floors/damage to structure
Note on H24: Higher requirements on building materials may imply higher carbon footprint of materials
Note on K24: Risk of damage to structure from storms (snow/wind)
Note on F29: Possible reduction in AC requirement
Note on H29: Higher requirements on building materials may imply higher carbon footprint of materials
Note on J29: Helps to avoid overheating the indoor climate
Note on K29: Helps to avoid overheating the indoor climate
Note on K30: Warer storing capacity
Note on M30: Possible increased demand for watering the green roof
Note on H33: Higher requirements on building materials may imply higher carbon footprint of materials
Note on I33: Isulation materials may or may not deal well with future increased level of percipitation (and moisture)
Note on J33: How does higher insulation affect indoor climate with hotter summers
Note on J42: Reduction of PV efficiency from increasing average temperatures
Note on F60: Possible increase in electricity demand
Note on I81: Smaller burden on the stormwater system
Note on K81: Possible increased flood risk if increase in the covered (paved) area
Note on L81: Possible increased flood risk if increase in the covered (paved) area
Note on K86: Possible increased flood risk if increase in the covered (paved) area
Note on L86: Possible increased flood risk if increase in the covered (paved) area
Note on Q86: Antti: mida ratastega lõpuks tehti?

## 1 Mitigation (hidden)
To which energy standard, if any, was the project designed (energy labels, green building labels, etc)?
Please describe the energy efficiency measures, above and beyond existing national minimum standards, implemented as part of the project
Site selection
Access to renewable energy sources
Architectural design
Passive House standard (PH). Nearly/net zero and energy plus energy buildings (NZEB). |  |  |  | Lucon O., D. Ürge-Vorsatz, A. Zain Ahmed, H. Akbari, P. Bertoldi, L.F. Cabeza, N. Eyre, A. Gadgil, L.D.D. Harvey, Y. Jiang, E., 2014
Building envelope
High-performance building envelope (HPE) |  | Lucon O., D. Ürge-Vorsatz, A. Zain Ahmed, H. Akbari, P. Bertoldi, L.F. Cabeza, N. Eyre, A. Gadgil, L.D.D. Harvey, Y. Jiang, E., 2014
Space heating
Building integrated RES (BiRES, BiPV) | Lucon O., D. Ürge-Vorsatz, A. Zain Ahmed, H. Akbari, P. Bertoldi, L.F. Cabeza, N. Eyre, A. Gadgil, L.D.D. Harvey, Y. Jiang, E., 2014
District heating/cooling (DH/C). | Lucon O., D. Ürge-Vorsatz, A. Zain Ahmed, H. Akbari, P. Bertoldi, L.F. Cabeza, N. Eyre, A. Gadgil, L.D.D. Harvey, Y. Jiang, E., 2014
Waste-heat utilization | Lucon O., D. Ürge-Vorsatz, A. Zain Ahmed, H. Akbari, P. Bertoldi, L.F. Cabeza, N. Eyre, A. Gadgil, L.D.D. Harvey, Y. Jiang, E., 2014
Energy efficient heating system
Hot water supply
Solar water heater |  | Hong Y., Ezeh C.I., Deng W., Hong S., Peng Z.
New domestic hot water systems (with heat recovery) |  | Hong Y., Ezeh C.I., Deng W., Hong S., Peng Z.
Ventilation, Air conditioning, Cooling
Installation of new and effcient air conditioning units(HVAC) |  |  | Hong Y., Ezeh C.I., Deng W., Hong S., Peng Z.
Improve natural ventilation |  |  | Hong Y., Ezeh C.I., Deng W., Hong S., Peng Z.
Better air-tightness |  |  | Hong Y., Ezeh C.I., Deng W., Hong S., Peng Z.
Electrical appliances & lighting
Solar electricity generation through buildings’ roof-top photo voltaic (PV) installations |  |  |  | Lucon O., D. Ürge-Vorsatz, A. Zain Ahmed, H. Akbari, P. Bertoldi, L.F. Cabeza, N. Eyre, A. Gadgil, L.D.D. Harvey, Y. Jiang, E., 2014
Wind power systems | Hong Y., Ezeh C.I., Deng W., Hong S., Peng Z.
Upgrade in lighting systems(use of T5 lamps, high electronic discharge lamps and LEDs) |  |  |  | Pan, Y.; Xu, Z.; Li, Y.; Levine, M.; Feng,W.; Zhou, N. Evaluating Commercial Building Retrofit Energy Saving by Using a Building Retrofit Tool–Case Studies in Shanghai. In Proceedings of the ASIM 2012, Shanghai, China, 25–27 November 2012.
Smart meters | Lucon O., D. Ürge-Vorsatz, A. Zain Ahmed, H. Akbari, P. Bertoldi, L.F. Cabeza, N. Eyre, A. Gadgil, L.D.D. Harvey, Y. Jiang, E., 2014
Induced mobility
Bicycle parks included in the buildings complex
Embodied energy of building materials
Whole building life-cycle assessment | Bruce-Hyrkäs T., Pasanen P., Castro R.; Overview of Whole Building Life-Cycle Assessment for Green Building Certification and Ecodesign through Industry Surveys and Interviews; 2018
Energy efficient/sustainable building materials

## 2 CCI (hidden)
CCI1 - increase in the amount and frequency of precipitation
Q1 (column G): please indicate, which of the following climate adaptation measures you have implemented in the design phase for the increase in the amount and frequency of precipitation (especially during the winter)
Q2 (column N): Please indicate, if any, which design measures were taken to deal with the possibleimpacts of the adaptation measures (Column H)
AM | CCI | NR | Climate adaptation measures for buildings for the impact CCI1 | Source | To which degree were the measures accounted for in the project? | Possible climate related impacts from the adaptation measure | Increase in demand for fossile heat | Increase in demand for fossile electricity | Increase in demand for fossile transportation fuels | Increased embodied energy in the structures | Impact on other adaptation areas | Measures taken to leviate the negative/ pronounce the positive impact of the adaptation measures | Examples of such leviation measures | Comments
1 | 1 | AM1-CCI1 | Efficient Ventilation systems to avoid moisture | Lahtvee et al |  | Increase in electricity consumption due to higher need of ventilation | [6 empty] | Highly efficient ventilation devices with humidity sensors
2 | 1 | AM2-CCI1 | Use building materials that can cope with excessive moisture (various facade materials, Synthetic Roof Underlayment) | Lahtvee et al |  | Increased embodied energy of the buidling materials | [6 empty] | Use of recycled building materials
3 | 1 | AM3-CCI1 | Green roofs or other greenery planned within the building project | Lahtvee et al |  | Increase in use of water |  | water pumping |  |  | increase on water demand |  | Choice of plants that require little watering
4 | 1 | AM4-CCI1 | Moisture removal measures on external walls and windows | Lahtvee et al |  | NA
5 | 1 | AM5-CCI1 | Permeable roads and car parks surrounding the building | Lahtvee et al |  | NA
6 | 1 | AM6-CCI1 | Sustainable storm water systems (eg raingardens) | Lahtvee et al
7 | 1 | AM7-CCI1 | Adequate gutter sizing | Lahtvee et al |  | NA
Were any other adaptiation measures considered/implemented for the future increase in the amount and frequency of precipitation?
CCI2 - rise in the average annual temperature
Q1 (column G): please indicate, which of the following climate adaptation measures you have implemented in the design phase for the increase in the average annual temperature
Q2 (column N): Please indicate, if any, which design measures were taken to leviate the possible negative impacts of the adaptation measures (Column H)
AM | CCI | NR | Climate adaptation measures for buildings for the impact CCI2 | Source | To which degree were the measures accounted for in the project? | Possible climate related impacts from the adaptation measure | Increase in demand for fossile heat | Increase in demand for fossile electricity | Increase in demand for fossile transportation fuels | Increased embodied energy in the structures | Impact on other adaptation areas | Measures taken to leviate the negative/ pronounce the positive impact of the adaptation measures | Examples of such leviation measures | Comments
1 | 2 | AM1-CCI2 | Smart grids linked to reduced need for heating due to rising temperature | Lahtvee et al
2 | 2 | AM2-CCI2 | Efficient heating systems that can cope with changing temperatures | Lahtvee et al
3 | 2 | AM3-CCI2 | Efficient air conditioning (eHVAC) systems | Lahtvee et al |  | increase in electricity demand during daytime
4 | 2 | AM4-CCI2 | Automated indoor climate (locally adjustable radiators etc) | Lahtvee et al
5 | 2 | AM5-CCI2 | Shading (manufactured or building form) | Gething 2010
6 | 2 | AM6-CCI2 | Glazing technologies | Gething 2010
7 | 2 | AM7-CCI2 | Reflective materials | Gething 2010
Were any other adaptiation measures considered/implemented for the future rise in the average annual temperature?
CCI3 - extreme weather conditions
Q1 (column G): please indicate, which of the following climate adaptation measures you have implemented in the design phase for the future arising extreme weather conditions
Q2 (column N): Please indicate, if any, which design measures were taken to leviate the possible negative impacts of the adaptation measures (Column H)
AM | CCI | NR | Climate adaptation measures for buildings for the impact CCI3 | Source | To which degree were the measures accounted for in the project? | Possible negative/positive impact of the adaptation measures | Increase in demand for fossile heat | Increase in demand for fossile electricity | Increase in demand for fossile transportation fuels | Increased embodied energy in the structures | Impact on other adaptation areas | Measures taken to leviate the negative/ pronounce the positive impact of the adaptation measures | Examples of such leviation measures | Comments
1 | 3 | AM1-CCI3 | Stronger building materials that can cope with extreme weather events and higher wind speed | Lahtvee et al |  | NA
2 | 3 | AM2-CCI3 | Stronger building envelope (load-bearing walls) and roof structure | Lahtvee et al
3 | 3 | AM3-CCI3 | Elements fastened to buildings must be attached stronger (rain gutters, antennas and lights) | Lahtvee et al
4 | 3 | AM3-CCI3 | More resilient local electricity system (cable structure) and other storm proof appliances | Lahtvee et al
5 | 3 | AM4-CCI4 | Maintenance of plant cover and removal of dangerous trees near the buildings | Lahtvee et al
Were any other adaptiation measures considered/implemented for the future extreme weather conditions?
CCI4 - flood & sea level rise
Q1 (column G): please indicate, which of the following climate adaptation measures you have implemented in the increasing flood & sea level rise
Q2 (column N): Please indicate, if any, which design measures were taken to leviate the possible negative impacts of the adaptation measures (Column H)
AM | CCI | NR | Climate adaptation measures for buildings for the impact CCI4 | Source | To which degree were the measures accounted for in the project? | Possible negative/positive impact of the adaptation measures | Increase in demand for fossile heat | Increase in demand for fossile electricity | Increase in demand for fossile transportation fuels | Increased embodied energy in the structures | Impact on other adaptation areas | Measures taken to leviate the negative/ pronounce the positive impact of the adaptation measures | Examples of such leviation measures | Comments
1 | 4 | AM1-CCI4 | Foundation built higher (basement floors are located higher) | Lahtvee et al
2 | 4 | AM2-CCI4 | Building at coastal areas (either avoid or apply additional measures) | Lahtvee et al
Were any other adaptiation measures considered/implemented for the future flood & sea level rise?
CCI5 - future water scarcity
Q1 (column G): please indicate, which of the following climate adaptation measures you have implemented in future water scarcity
Q2 (column N): Please indicate, if any, which design measures were taken to leviate the possible negative impacts of the adaptation measures (Column H)
AM | CCI | NR | Climate adaptation measures for buildings for the impact CCI5 | Source | To which degree were the measures accounted for in the project? | Possible negative/positive impact of the adaptation measures | Increase in demand for fossile heat | Increase in demand for fossile electricity | Increase in demand for fossile transportation fuels | Increased embodied energy in the structures | Impact on other adaptation areas | Measures taken to leviate the negative/ pronounce the positive impact of the adaptation measures | Examples of such leviation measures | Comments
1 | 5 | AM1-CCI5 | Use of rainwater in the building | Lahtvee et al
2 | 5 | AM2-CCI5 | Efficient water systems (water saving toilets, taps and other water related appliances) | Lahtvee et al
Were any other adaptiation measures considered/implemented for the future water scarcity?

## Admin (hidden)
NA - not appliccable to this project type
NA - out of scope of the project
NA - other reason, please specify in the comments
Not implemented - not considered in the project | No measures implemented as this aspect of climate change impact was not considered
Implemented to the minimum standard | No extra measures taken as the minimum standards already take into account this climate change impact
Implemented above minimum standard | Extra considerations are made that are above the minimum standars and building codes
Included
Not included